## Item
# pack | Description | Type (goods, works, service) | Unit | QTY | Unit Cost | Total (USD) | procurment type | complete specification | Start Procurement | Bid open | Contract signed | Delivery | # package | New P #
I | Goods | [11 empty] | I
26 | Equipment for Data Science | [5 empty] | NCB | 2021-07-30 | 2021-08-20 | 2021-09-19 | 2021-11-18 | 2022-02-16 |  | 25
| Lot 7: Data analytics laboratory for Data Science: training, research and data analysis |  |  |  |  | 107600 | [7 empty] | 25
| Computer Desktop |  | set | 62 | 1200 | 74400 | [7 empty] | 25
| LCD Projector |  | pcs | 2 | 1400 | 2800 | [7 empty] | 25
| Mobile projector screen |  | pcs | 2 | 150 | 300 | [7 empty] | 25
| Computer laptop |  | set | 2 | 2500 | 5000 | [7 empty] | 25
| Air Conditioner |  | set | 4 | 700 | 2800 | [7 empty] | 25
| Computer Custom Server 1 |  | piece | 2 | 4500 | 9000 | [7 empty] | 25
| Computer Industrial Grad Server 1 |  | piece | 1 | 9000 | 9000 | [7 empty] | 25
| Nvidia Jetson NX Xavier |  | bundle | 5 | 400 | 2000 | [7 empty] | 25
| Photo Copy Machine |  | set | 1 | 1300 | 1300 | [7 empty] | 25
| Printing Machine |  | set | 1 | 1000 | 1000 | [7 empty] | 25
Formulas:
Bid open = [Start Procurement]+30
Contract signed = [Bid open]+60
Delivery = [Contract signed]+90

## Detail Item
Item | Product Name | Unit Name | Quantity | Unit Cost | Total Cost
Lot 7 | Lot 7: Equipment for Data Science (Data Analytics Laboratory for Data Science: training, research and data analysis) |  |  |  | 71500
1 | Computer Desktop | Computer | 52 | 1200 | 62400
DELL OptiPlex 7080MT Mini Tower
CPU: 10th Generation Intel Core i7-10700 (16M Cache, 2.90GHz up to 4.80GHz)
Storage: 1TB 7200RPM SATA Hard Disk Drive Free M.2 PCIe
Memory: 8GB DDR4-2933MHz (1x8GB use slot RAM) (32GB.Max)
Wirless: 802.11AC, Bluetooth 4.1
Display: LED Dell 18.5" HD Widescreen (E1916HV).
Graphic: Intel® UHD Graphics 630
Optional Drive: Build-in DVD-RW Drive .
Connectivity: 10/100/1000Mbps Gigabit Ethernet LAN
Interface Port: 2 x Display Port, 5 x USB 3.2, 4 x USB 2.0, 1 x Type-C USB 3.2 1x Audio Jack(Front), 1x Audio Line-in/out(Rear),RJ-45
Keyboard and Mouse: Dell USB keyboard & Optical Mouse .
Operating System: Free DOS
Warranty: 2 years on service and 1 year on part
2 | LCD Projector | Device | 2 | 1400 | 2800
LCD Projector Epson EB‐U42
Brightness : 3,400 - 3,800 Lumen
Resolution : WUXGA(1920 x 1200)
Contrast Ratio: Min 14,000
Lamp Life: 6000hr‐10000hr
Supply Voltage AC 100 V - 240 V, 50 Hz - 60 Hz
Product weight Approx.: 3 kg
Zoom: Manual
Lens: Optical
Screen Size: Min 30 inches
Projection Distance Wide/Tele: Min 1.8 m
Projection Lens F Number: Min 1.5
Projection Lens Focal Length: Min 20.42 mm
Projection Lens Focus: Manual
Offset: 10 : 1
Warranty: 2 years on service and 1 year on part
3 | Mobile projector screen | Screen | 2 | 150 | 300
Apollo Tripod Screen 2.2 x 2.2 m
Images size: 84" x 84"
Type: Tripod
Installation Service: Included
Warranty: 1 year on part and service
4 | Computer Laptop | Computer | 2 | 2500 | 5000
MSI GS65-9SD-897
CPU: 9th Generation Intel Core i7-9750H (12M Cache, 2.60 GHz up to 4.50 GHz)
RAM: 16GB DDR4-2666MHz (full slot, 8GB x 2)
Storage: 512GB NVMe Solid State Diver
Display: 15.6" FHD (1920x1080), 144Hz, IPS Level
Graphic: NVIDIA GeForce GTX 1660Ti with 6GB GDDR6
Connectivity: Wi-Fi 802.11ac, Bluetooth V5, Gigabit LAN
Interface Port: x Card Reader, 1 x HDMI (4K @ 60Hz), 1 x Mic-in 3 x Type A USB 3.1, 1x Mini Display Port 1 x Type C (USB3.2 Gen2 / DP / Thunderbolt) 1 x Headphone-Out (SPDIF).
Keyboard: Per-Key RGB Backlight Keyboard
Dimensions: 357.7 x 247.7 x 17.9mm (WxDxH)
Webcam: HD type (30fps 720p).
Battery: 4 Cells 80.25whr Li Polymer
Weight: 1.9kg with battery
Operating Systems: Window 10 Home License 64Bit.
Warranty: 2 years on service and 1 year on part
5 | Mobile wireless access point | Device | 10 | 100 | 1000
Huawei unlock E5573 4G LTE FDD 3G Wireless WIFI Mobile Hotspot Router
LTE Category: LTE CAT4
Download rate: 150 Mbit/s
Upload rate: Approx. 50 Mbit/s
Supported LTE bands: LTE Band 1/3/5/7/8/20 (800/900/1800/2100/2600 MHz) or Equivalent
Backward compatible with HSPA+, HSUPA, UMTS, Edge
WLAN standards: 802.11
5GHz WLAN support: YES
Encryption: WEP, WPA, WPA2, others
Wireless hotspot funtion: yes, up to 8 devices
SIM type: Mini SIM
Battery pack: min 2000 mAh (operation to 6 hours; standby to 300 hours)
Dimensions (WxHxD) Approx: 93 x 60 x 14 mm
USB: Micro USB
Warranty: 2 years on service and 1 year on part
6 | Photo Copy Machine | Machine | 1 | 1300 | 1300
TOSHIBA Photocopy E-Studio 338CS Color A4
Function: Print, Scan, Copy and Fax
Print : Black: 33 ppm, Erasable Blue: 35 ppm (A4)
Paper Size & Weight: Cassette: A6-A4/custom, 60-176 g/m2, Bypass: 76 x127 mm – 216 x 356 mm, 60-176 g/m2
Paper Capacity: Cassette: 1x 250 sheets
Inner Output Tray: 150-sheet capacity
Automatic Duplex: A4/custom, 60-105 g/m2
Control Panel: 10.9 cm (4.3″) colour touch panel (tiltable)
Memory: Standard: 2 GB
7 | Printing Machine | Machine | 1 | 1300 | 1300
HP M706n
Brand: HP
Model: HP Pro M706n.
Function: Print only
Printer type: Single Function Mono Laser
Processor Speed: 750MHz
Display: 2 Line LCD Display.
8 | Air Conditioner | Air Con | 4 | 700 | 2800
LG 1.5HP DAUL INVERTER AIR CONDITIONER (S3-NQ12JA31A)
DIMENSION INDOOR - (W × H × D MM): 837 x 308 x 189
CAPACITY - MIN.~RATED~MAX.(BTU/H): 2,000 - 12,000 - 13,500
Key Feature: DUAL INVERTER COMPRESSOR
Warranty: 10-YEAR COMPRESSOR WARRANTY
Handheld Wireless Controller-Setting Temperature Range (Cooling): 16~30 °C (60~86 °F)
9 | Nvidia Jetson NX Xavier | Computer | 5 | 400 | 2000
NVIDIA Announces Jetson Xavier NX
GPU: NVIDIA Volta with 384 NVIDIA CUDA cores and 48 Tensor Cores, plus 2x NVDLA
CPU: 6-core Carmel Arm 64-bit CPU, 6MB L2 + 4MB L3
Video: 2x 4K30 Encode and 2x 4K60 Decode
Camera: Up to six CSI cameras (36 via virtual channels); 12 lanes (3x4 or 6x2) MIPI CSI-2
Memory: 8GB 128-bit LPDDR4x; 51.2GB/second
Connectivity: Gigabit Ethernet
OS Support: Ubuntu-based Linux
Module Size: 70x45mm
10 | Computer Custom Server 1 | Server | 2 | 4500 | 9000
GPU: GeForce RTX 3080 Graphics Card ¦ NVIDIAb (Start from $700)
CPU: Intel Core i9-9820X X-Series Processor 10 Cores up to 4.1GHz ($700)
Mempry: 32G (16x2)
storage: SAMSUNG 870 QVO SATA III 2.5" SSD 4TB
11 | Computer Industrial Grad Server 1 | Server | 1 | 9000 | 9000
https://lambdalabs.com/gpu-workstations/vector/customize
CPU: AMD Threadripper Pro 3955WX 16 cores, 3.90 GHz
GPU: 2 x RTX 3080 (10 GB VRAM each)
Memoryy: 128GB
Storage: 3.84 TB SSD NVME